## BID SPEC.
(SAKAI SV544T, single drum vibratory roller, padfoot drum) |  | (SV544T-1 BID SPEC.xls)
(1 / 2)
SUGGESTED BID SPECIFICATIONS
|  | YES | NO
1. | GENERAL:
New 12-Ton, single drum vibratory roller with padfoot drum.
The machine shall be provided with an excellent all around visibility
For Safety the operator's compartment must be easily accessible from both
sides of the machine.
State make and model.
2. | WEIGHTS:
The operating weight of the roller shall be approx. 25,200 lbs. including
ROPS/FOPS.
3. | DRUM:
The roller shall be equipped with a padfoot vibratory drum. The drum
shall be provided with inner and outer cleaner bars and they shall
effectively clean the drum regardless of the machine's direction of travel.
Drum dimensions :
Drum width : 84 inches
Drum diameter over the pads : 63 inches
Drum shell thickness : 0.9 inches
Pad height: 4 inches
No. of pads: 140 pcs.
4. | VIBRATION:
The vibration system has low-high, dual amplitude. The Forward-Reverse
lever shall be equipped with a vibration On-Off switch.
Frequency for high amplitude: 1,700 vpm minimum
Frequency for low amplitude : 2,000 vpm minimum
Centrifugal force for high amplitude: 56,000 lbs. minimum
Centrifugal force for low amplitude: 33,500 lbs. minimum
5. | VIBRATION ISOLATION SYSTEM:
The chassis and operator shall be free from vibration. The drum shall be
equipped with rubber isolators for absorbing the transmission of vibration
to the chassis and operator.
These rubber isolators shall be solely for the purpose of absorbing
vibration and the rubber isolators shall not be a part of drum drive system.
The operator deck shall be mounted with isolators in order to further
increase operator comfort.
6. | ENGINE:
The engine shall be a 4-cycle, 4-cylinder, liquid-cooled, overhead valve
with direct injection, and turbocharger. The air cleaner shall be a dry and double element type.
The engine shall include a neutral starting for safety and a pre-heat
system for starting in cold weather.
The engine must meet the latest North American exhaust emission
standard.
Engine Horsepower: 130 hp minimum
Rated engine speed: not more than 2,000 rpm
Fuel tank capacity: 55 gallon minimum
(SV544T) |  |  | (2 / 2)
SUGGESTED BID SPECIFICATIONS
|  | YES | NO
7. | DRIVE:
The roller shall be driven by both the drum and tires.
The drive system shall be a fully hydrostatic transmission, providing, at
least, 3 variable speed ranges.
The drum drive motor shall be mounted on the drum and the drum shall
be directly driven by the motor. Any system in which the motor's drive
power is transferred to the drum via rubber isolators or pneumatic
isolator shall not be acceptable.
Lowest speed range: 0 - 2.5 mph minimum
Medium speed range: 0 - 3.7 mph minimum
Highest speed range: 0 - 6.2 mph minimum
Tire size: 23.1-26-12 PR(OR)
8. | STEERING:
The chassis shall center-articulate and oscillate. The steering system shall
be a hydraulic power assisted, having two (2) double acting steering
cylinders. The articulation and oscillation mechanism shall be mounted with
heavy-duty taper roller bearings and large size ball bearing.
The articulation mechanism which is mounted bushing and bolts/nuts is
not acceptable.
Articulation angle: +/- 37 degrees minimum
Minimum turning radius at outer edge of drum: 220" maximum
9. | BRAKES:
The brake system must include :
a) Service brake : Dynamic brake via drive system controlled by F-R lever
b) Parking brake : Spring applied, hydraulically released (SAHR) by
a parking switch at instrument panel.
c) Automatic emergency brake in case of hydraulic or engine failure.
d) Brake pedal for an emergency stop. The brake pedal shall activate
the dynamic brake and S.A.H.R. brake at the same time.
10. | ELECTRICAL SYSTEM:
The electrical system shall be 24 volts.
Alternator: 24 v - 90 amp. minimum
Battery: 12 v - 1000 CCA heavy-duty, 2 pcs.
11. | INSTRUMENTS, GAUGES AND OTHER ACCESSORIES:
The unit shall have the following instruments, gauges and accessories;
Engine tachometer
Engine temperature gauge
Fuel gauge
Hour meter
Battery charge warning lamp
Hydraulic filter service warning lamp
Engine oil pressure warning lamp
Vibration "ON" indicator lamp
Engine pre-heater indicator lamp
Horn
Back up alarm buzzer
ROPS/FOPS canopy with seat belt
12. | ACCEPTABLE MODEL:
SAKAI SV544T or proved equal.