## BID SPEC.
51" double drum vibratory roller
(1/2)
SUGGESTED BID SPECIFICATIONS
|  | YES | NO
1. | GENERAL:
New 4.7-Ton double drum vibratory roller. State make and model.
The manufacturer of the equipment must have ISO-9001 certification
and the proof of certification shall be presented upon request.
2. | WEIGHTS:
The operating weight of the roller with ROPS shall not be less than 9,000 lbs.
3. | DRUMS:
The roller shall be equipped with two (2) smooth vibratory drums in tandem.
The drums shall have chamfered edges.
Drum width: 54inches
Drum diameter: Not more than 31 inches
2 each spring-loaded non-metal scrapers per drum
4. | VIBRATION:
Both the front and rear drums shall be provided with vibratory system.
The system provides auto and manual vibration modes, front and
rear drums' vibration is independently controlled. (ie: both drums-vibrating,
front-vibrating & rear-static, front-static & rear-vibrating, both drums-static)
Centrifugal force per drum: 7,055 lbs. minimum
Vibration frequency: 3,300 vpm maximum
Vibration isolators shall not be a part of drive system.
5. | ENGINE:
The engine shall be a 3-cylinder, 4-cycle, water-cooled diesel with dry type air
cleaner. The engine shall be provided with pre-heat system for staring in cold
weather. The engine must meet the latest North American emission standard.
Engine HP: 43 hp @2,400 rpm
Fuel tank capacity: 13 gal. minimum
6. | DRIVE:
The drive system shall be a closed loop hydrostatic transmission consisting of
a variable displacement hydraulic pump and two (2) fix displacement hydraulic
motors. Both front and rear drum shall be provided with drive system.
The drive power of the hydraulic motors shall be directly transmitted to drum
to drive. The drive power of motors which transmitted to the drum via vibration
isolators shall not be acceptable.
Dual forward-reverse levers provided with vibration ON/Off finger switch
Speed range: 0 - 6.2 mph
(2/2)
SUGGESTED BID SPECIFICATIONS
|  | YES | NO
7. | STEERING:
The chassis shall center-articulate and oscillate. The steering system shall be
hydraulic power assisted, having a double acting steering cylinder.
The center-articulated system shall be mounted with roll bearings and/or
ball bearings of adequate sizes. The interval of lubrication to the system
shall be every 250 hours or longer.
Minimum clearance radius at inner drum edge: 115 inches
9. | WATER SPRINKLER SYSTEM:
The roller shall be equipped with a corrosion proof, pressurized water sprinkler
system to cover full width of both drums. The water tank shall be of non-metal
material. The water system shall be equipped with:
Complete drain system for winterization including drain system of water pump
Timer intermittent spray with which spraying time and idle time can be set:
Stainless spray bars
Brass spray nozzles which are replaceable/cleanable without using tools
Non-metal water tank, minimum 81 gal. capacity
10. | ELECTRIC SYSTEM:
The electric system shall be a 12 volt system, including heavy-duty
battery.
2x Front lights and 1x Rear lights
Horn
Back up alarm buzzer
11. | INSTRUMENTS, GAUGES AND OTHER ACCESSORIES:
The roller shall have the following instruments, gauges and accessories;
Fuel gauge
Hour meter
Engine Tachometer
Engine Temperature gauge
Battery charge warning lamp
Engine oil pressure warning lamp
Parking brake indicator lamp
Water sprinkler indicator lamp
Vibration system "ON" indicator lamp
Engine preheat system indicator lamp
SAE spec. ROPS with a seat belt, ROPS shall be fold type.
12. | ACCEPTABLE MODEL:
SAKAI SW504 or approved equal.

## CHECK LIST
| FOR DEALER'S USE ONLY | [7 empty] | (SW330 Bid Spec.xls)
| CHECK SHEET FOR COMPLIANCE/NON-COMPLIANCE | [9 empty] | (1/2)
(Suggested Bid Spec. for "SW330-1" double drum vibratory roller)
| SUGGESTED BID SPECIFICATIONS |  | O : As specified, X : Not meet spec.
[5 empty] | BOM | CAT | DEN |  | I-R |  | HAMM
|  | S |  |  | B | C | C |  | D | D | H
|  | W |  |  | W | B | C |  | D | D | D
|  | 3 |  | 3 | 1 | 3 | 1 |  | 3 | 3 | 1
|  | 3 |  |  | 3 | 3 | 4 |  | 0 | 4 | 3
|  | 0 |  |  | 5 | 4 | 2 |  |  | HF
1. | GENERAL: |  |  |  | 3.9t | 4.4t | 4.3t |  | 3.2t | 3.9t | 3.5t
| New 3.3-Ton double drum vibratory roller. State make and model. | O |  |  | X | X | X |  | O | X | X
The manufacturer of the equipment must have ISO-9001 certification
and the proof of certification shall be presented upon request.
2. | WEIGHTS: |  |  |  | 7853 | 8740 | 8600 |  | 6520 | 7707 | 7060
| The operating weight of the roller with ROPS shall not exceed 6,700 lbs. | O |  |  | X | X | X |  | O | X | X
3. | DRUMS:
The roller shall be equipped with two (2) smooth vibratory drums in tandem.
| The drums shall have machined edges. | O |  |  | O | O | O |  | O | O | O
Drum width: 51 inches
| Drum diameter: Not more than 28 inches | O |  |  | X | O | O |  | X | X | X
| 2 each spring-loaded non-metal scrapers per drum | O |  |  | O | O | O |  | X | X | O
Inner scrapers
are option.
4. | VIBRATION:
Both the front and rear drums shall be provided with vibratory system.
| The system provides auto and manual vibration modes, front and |  |  |  |  | Rear drum vibration cut off except Cat.
rear drums' vibration is independently controlled. (ie: both drums-vibrating,
| front-vibrating & rear-static, front-static & rear-vibrating, both drums-static) | O |  |  | X | O | X |  | X | X | X
| Centrifugal force per drum: 7,055 lbs. minimum | O |  |  | O | X | X |  | O | O | X
| Vibration frequency: 4,000 vpm minimum | O |  |  | X | X | X |  | O | O | X
| Vibration isolators shall not be a part of drive system. | O |  |  | X | X | X |  | X | X | X
5. | ENGINE: |  |  |  | Air- |  | Air- |  |  |  | Air-
| The engine shall be a 3-cylinder, 4-cycle, water-cooled diesel with dry type air |  |  |  | cooled |  | cooled |  |  |  | cooled
| cleaner. The engine shall be provided with pre-heat system for staring in cold |  |  |  | 3 cyl. | 3 cyl | 3 cyl |  | 4 cyl | 4 cyl | 2 cyl
| weather. The engine must meet the latest North American emission standard. | O |  |  | X | O | X |  | O | O | X
| Engine HP: 35 hp @2,800 rpm | O |  |  | X | X | X |  | O | O | X
[5 empty] | 46@ | 39.1@ | 42@ |  | 40@ | 46@ | 31.5@
[5 empty] | 3000 | 2800 | 2600 |  | 2650 | 2450 | 3000
| Fuel tank capacity: 13 gal. minimum | O |  |  | O | X | O |  | O | O | X
[5 empty] | 14.5 | 12.7 | 13 |  | 18 | 18 | 10.6
6. | DRIVE:
The drive system shall be a closed loop hydrostatic transmission consisting of
| a variable displacement hydraulic pump and two (2) fix displacement hydraulic |  |  |  | Competitors drive motor is 1 speed fixed
| motors. Both front and rear drum shall be provided with drive system. |  |  |  | displacement type.
| The drive power of the hydraulic motors shall be directly transmitted to drum |  |  |  | Isolators are part of drum drive system
to drive. The drive power of motors which transmitted to the drum via vibration
| isolators shall not be acceptable. | O |  |  | X | X | X |  | X | X | X
[5 empty] | single | single | dual |  | single | single | single
| Dual forward-reverse levers provided with vibration ON/Off finger switch | O |  |  | X | X | O |  | X | X | X
| Speed range: 0 - 7.5 mph minimum | O |  |  | X | X | X |  | O | X | X
[5 empty] | 0-6.2 | 0 - 7 | 0 - 7 |  | 0 - 8.1 | 0 - 6.2 | 0 - 6.2
7. | STEERING:
The chassis shall center-articulate and oscillate. The steering system shall be
hydraulic power assisted, having a double acting steering cylinder.
| The center-articulated system shall be mounted with roll bearings and/or | [7 empty] | no bearing
| ball bearings of adequate sizes. The interval of lubrication to the system | [7 empty] | bushing
| shall be every 250 hours or longer. | O |  |  | ? | ? | ? |  | X | X | ?
| Minimum turning radius at outer drum edge: 150 inches | O |  |  | O | O | O |  | O | O | O
(SW330-1) |  |  | O : As specified, X : Not meet spec.
| SUGGESTED BID SPECIFICATIONS |  |  |  | BOM | CAT | DEN |  | I-R |  | HAMM
|  | S |  |  | B | C | C |  | D | D | H
|  | W |  |  | W | B | C |  | D | D | D
|  | 3 |  | 3 | 1 | 3 | 1 |  | 3 | 3 | 1
|  | 3 |  |  | 3 | 3 | 4 |  | 0 | 4 | 3
|  | 0 |  |  | 5 | 4 | 2 |  |  | HF
8. | BRAKES:
The roller shall be provided with following safety brake systems:
| Service brake: Hydrostatic, dynamic brake | O |  |  | O | O | O |  | O | O | O
| Secondary brake: Spring applied, hydraulically released (SAHR) | O |  |  | O | O | O |  | O | O | O
| Emergency pedal brake: Hydrostatic and SAHR | O |  |  | X | X | X |  | X | X | X
Pedal brake is exclusive feature of SAKAI
9. | WATER SPRINKLER SYSTEM:
The roller shall be equipped with a corrosion proof, pressurized water sprinkler
system to cover full width of both drums. The water tank shall be of non-metal
| material. The water system shall be equipped with: | O |  |  | ? | O | O |  | O | O | O
| Complete drain system for winterization including drain system of water pump | O |  |  | X | X | X |  | X | X | X
| Timer intermittent spray with which spraying time and idle time can be set: | O |  |  | O | O | O |  | X | X | O
| Stainless spray bars | O |  |  | X | X | X |  | X | X | X
| Brass spray nozzles which are replaceable/cleanable without using tools | O |  |  | X | X | X |  | X | X | X
| Non-mental water tank, minimum 48 gal. capacity | O |  |  | X | X | X |  | O | O | O
[5 empty] | 47.6 | 42 | 42 |  | 79 | 79 | 53
10. | ELECTRIC SYSTEM:
The electric system shall be a 12 volt system, including heavy-duty
| battery. | O |  |  | O | O | O |  | O | O | O
| Head lights | O |  |  | X | X | X |  | X | X | O
| Horn | O |  |  | X | X | O |  | O | O | O
| Back up alarm buzzer | O |  |  | X | X | X |  | X | X | X
11. | INSTRUMENTS, GAUGES AND OTHER ACCESSORIES:
The roller shall have the following instruments, gauges and accessories;
| Fuel gauge | O |  |  | O | O | O |  | O | O | O
| Hour meter | O |  |  | O | O | O |  | O | O | O
| Engine Tachometer | O |  |  | O | X | X |  | X | X | X
| Engine Temperature gauge | O |  |  | O | X | O |  | O | O | O
| Battery charge warning lamp | O |  |  | O | O | O |  | O | O | O
| Engine oil pressure warning lamp | O |  |  | O | O | O |  | O | O | O
| Parking brake indicator lamp | O |  |  | X | X | X |  | X | X | X
| Water sprinkler indicator lamp | O |  |  | X | X | X |  | X | X | X
| Vibration system "ON" indicator lamp | O |  |  | X | X | X |  | X | X | X
| Engine preheat system indicator lamp | O
| SAE spec. ROPS with a seat belt, ROPS shall be fold type. | O
They may comply with options and additional
costs.
12. | ACCEPTABLE MODEL: | O
SAKAI SW330-1 or approved equal.